## FMEA
|  | DFMEA Template | [9 empty] | MEADinfo Product
Prepared By: |  |  |  | ONESTEP (Group 06) |  |  |  | FMEA No/Rev: |  |  |  | 0000/01
Date: |  |  |  | 2024-08-11 |  |  |  | Process/Component: |  |  |  | ROBOT ARM
Item | Function | Potential Failure Mode | Potential Effects or Failure | Severity | Potential Causes of Failure | Occurance | Current Controls for Prevention/Detection | Detection | RPN | Recommended Action | Responsibility and Target Completion Date | Action Results
[12 empty] | Action Taken | Svrty | Ocrnc | Dtctn | RPN
BASE (Tracked base) | Provides motion of the robot in uneven surfaces | Mechanical failure like- track damage and drive system issue | Loss of mobility, reduced traction and inablitity to navigate | 8 | wear and tear of gear, broken sprockets, debris caught in the track | 5 | Frequent inspection and maintenance- checking of tracks, lubrication of drive shafts and replacement of worn components | 8 | 320 | Develop detailed maintanance schedules and checklists. | In early stages-Structural analyst, product design engineer and dimensional engineer. After selling to customers- Maintenance team Maintenance date- depends on the usage intervals and customer requirements | Maintenance and fault check | 7 | 3 | 6 | 126
ARMS/LINKS | Support and skeleton units of movement | Structural damage due to continuous motions | Causes instability and misalignment of components | 6 | Material Fatigue, Corrosion in exposure to environment | 4 | Lubrication, inspection of damage and maintenance/ replacement | 4 | 96 | Develop detailed maintanance schedules and checklists. | Same as ITEM- Base Maintenance date- depends on the usage intervals and customer requirements | Maintenance and fault check | 5 | 3 | 3 | 45
JOINTS | Helps in bend, to rotate and extension of the arms | Misallignment of joints, Fatigue on continuous movements | Decrease in precised positioning , unsteady movement and loss of control | 8 | Wear and tear, less lubrication | 4 | Proper Lubrication | 3 | 96 | Develop detailed maintanance schedules and checklists. | Same as ITEM- Base and Arms Maintenance date- depends on the usage intervals and customer requirements | Maintenance and fault check | 7 | 4 | 2 | 56
ACTUATOR (Hydraulic actuator) | Linear and Rotational motion of the links | Actuator/ Motor Failures | Reduced motion in some joints and decrease in force/torque output | 8 | Motor burnout, and hydraulic leakage | 6 | Temperature check, limiting toque and maintenance check | 5 | 240 | Predictive maintenance using vibrational analysis. Upgrade in designing of motor/gear. Improve cooling system. | Predictive maintenance team who supplied Hydraulic actuators. Yearly twice or thrice. Design team- 01/12/2024 | Upgrade to higher grade motors. | 7 | 4 | 3 | 84
SENSORS | External conditions detection like-position, force, torque or presence of an object | Malfunctioning of sensors / Physical damge of sensor | More/less force and torque application. Irregular arm movements. Unable to detect object- causes collisions | 8 | Electromagnetic Interference causes malfunctioning. Also Cause due to overlong exposure to environment conditions. | 6 | Checking and filtering of signal errors. Use of multiple sensors instead of one for same phenomenon. | 5 | 240 | Often calibration in sensor's output- which improves accuracy and reliability | Software Engineers and Electrical engineer. Auto-callibration- so no target date required. | Implementation of weekly auto-callibration routine. | 7 | 4 | 3 | 84
CONTROL SYSTEM (PID,Force and Trajectory Controllers) (FEEDBACK SYSTEM) | Provide feedback for position, force/torque and misalingment in trajectory path, to ensure proper movement of arms and end effector | Encoder failures and loss of signal | Loss of providing feedback which restricts accurate/precise movement of arms and motors | 9 | Wiring issues, failure in sensor detection, interferances in electrical signals | 7 | Providing seperate PID controllers for each joint. Improving encoders feedback results, Continuous error monitoring system | 6 | 378 | Implementation of Robust control methods. Utilising advance algorithm | Robot Control System engineer and software developer. Target date- till before SOP | Routine check throughout the programming, making sure the all the inputs provided are correct | 8 | 5 | 4 | 160
END EFFECTOR (Suction cups) | Grip and hold boxes by creating a sealed chamber between box top surface and the cups | Reduce in suction/ vacuum creation and bonding ability, Deformation/damage of suction cup | Reduction in gripper force, decreased precision in movement and chances of dropping and mishandling | 9 | Improper maintenance and cleaning, manufacturing defect and vacuum system failures | 4 | Monitoring of vacuum pressure level, selection of proper size of suction cup according to payload | 7 | 252 | Implementation of sensor to detect gripping status. Replacement of damaged suction cup. | Maintenance engineers and Safety engineers | Implement of sensor which will detect the gripping condition | 7 | 4 | 4 | 112
SAFETY MECHANISMS | Emergency stop to avoid collision and also speed regulation, provision of a gaurding system. | The failure in the event that the emergency stop isn’t triggered and sensor malfunction. | Collision with operator, surroundings and objects. | 7 | Faulty wiring, button wear or software malfunctions, dust accumulation sensor misalignment | 4 | Redundant Emergency stop button, proximity sensors and mechanical limit switches | 8 | 224 | Improve Emergency stop accessibility also Upgrade to higher sensors and calibrate load sensors regularly. | Safety Engineers and control Engineers 20/11/2025 | Improve Emergency stop button and installed upgraded sensors | 4 | 5 | 8 | 160
SOFTWARES | Motion Control, sensor integration, path planning, speed controls and position calibration | Unexpected movement, sensor data loss, inaccuracy from sensors, path deviation and calibration drift. | Collision that may lead to injuries to operator or damages properties, failure to detect obstacles. | 9 | Software bug, incorrect data, path calculation error. | 5 | Code review, error checking in software, periodic validation checks, and auto-calibration. | 4 | 180 | Improve testing protocols and frequency, update algorithms to account for limitations in real-world scenarios. | Software Engineers and Network Engineers 22/11/2025 | Added new test cases and improve data validation. | 7 | 4 | 3 | 84
USER INTERFACE | Control panel display and touchscreen control | Not responding to commands and commands being misinterpreted. | Response has been delayed which could lead to operator confusion. | 7 | Bug in Software and screen wear | 5 | Reset Options, checking the system periodically | 6 | 210 | Increase touchscreen durability and software stability. | Maintenance team and UI engineers 21/11/2025 | upgraded screen set. | 9 | 3 | 2 | 54
CONNECTION | Transmission of Data, Wireless connection stability and Controller-arm communication. | Loss of data packet and connection drops intermittently. | Incomplete or incorrect commands to the arm and arm fails to respond or stops unexpectedly. | 8 | Lack of stable Network or interference in connection with the arm due to the environment and weak signal strength. | 5 | Redundance in signal and protocols for correcting errors. | 4 | 160 | Add signal boosters and update the protocol for correcting errors. | Network and connectivity Engineers 23/12/2025 | Boosters Installed and error correction | 6 | 4 | 2 | 48
COOLING SYSTEM | Cooling Fan Operation, Coolant flow and Heat exchange. | Fan stopping abruptly, flow of coolant been blocked or reduced, and temperature regulation been inaccurate. | System shutting down due to overheating and overheating of components which may also lead to a reduction in performance. | 8 | Failure of fan motor, coolant blockage and faulty temperature sensors. | 5 | Periodic fan check, monitoring of coolant flow rate and regular cleaning of heat exchanger. | 4 | 160 | Install a backup fan, clean lines regularly and Improve flow Sensors. | Maintenance and systems engineer 27/11/2025 | Installed backup fan and Upgraded flow sensors. | 7 | 5 | 3 | 105
CABLE AND WIRING | Power Wiring, Signal Wiring and Connector Integrity. | Insulation been broken, Signal interference and damaged connectors. | Damage of components or risk of fire, errors in communication and loss in signal and power. | 10 | Wear and tears, poor insulation and loose connections. | 4 | Quality insulation checks, connector inspections and periodic visual inspection. | 5 | 200 | Reinforced Insulation, add protective casings and increase checking’s for connections. | Maintenance engineers and control Engineers 29/11/2024 | Upgraded to reinforced insulation, applied protective casing and added inspections routine. | 7 | 4 | 4 | 112
[9 empty] | 0 | [6 empty] | 0
[9 empty] | 0 | [6 empty] | 0
[9 empty] | 0 | [6 empty] | 0
[9 empty] | 0 | [6 empty] | 0
[9 empty] | 0 | [6 empty] | 0
[9 empty] | 0 | [6 empty] | 0
[9 empty] | 0 | [6 empty] | 0
Note on F5: Severity Rating Check help sheet to find the right rating
Note on H5: Occurrence Rating Check help sheet to find the right rating
Note on J5: Detection Rating Check help sheet to find the right rating

## Help
AIAG Compelled Rating
Rating | Severity of Effect | Likelihood of Occurrence | Ability to Detect
10 | Hazardous without Warning | Very high; Failure is almost inevitable | Can not detect
9 | Hazardous with Warning | Very high; Failure is almost inevitable | Very remote chances of detection
8 | Lose of primary function | High; Repeated failures | Remote chances of detection
7 | Reduced primary function performance | High; Repeated failures | Very low chances of detection
6 | Lose of secondary function | Moderate; Occasional failures | Low chances of detection
5 | Reduced secondary function performance | Moderate; Occasional failures | Moderate chances of detection
4 | Minor defect noticed by most customers | Moderate; Occasional failures | Moderate high chances of detection
3 | Minor defect noticed by some customers | Low; Relatively low failures | High chances of detection
2 | Minor defect noticed by discriminating customers | Low; Relatively low failures | Very high chances of detection
1 | No effect unlikely | Remote; Failure is unlikely | Almost certain
Six-Sigma Compelled Rating
Rating | Severity of Effect | Likelihood of Occurrence | Ability to Detect
10 | Injure a customer or employ | More than one per day | Defect caused by failure is not detectable
9 | Be illegal | Once every 3-4 days | Occasional units are checked for defects
8 | Render product or service unfit for use | Once every week | Units are systematically sampled and inspected
7 | Cause extreme customer dissatisfaction | Once per month | All units are manually inspected
6 | Result in partial malfunction | Once every three months | Manual inspection with mistake proofing modifications
5 | Cause a loss of performance which is likely to result in a complaint | Once every six months | Process is monitored and manually inspected
4 | Cause minor performance loss | One per year | SPC is used with an immediate reaction to out of control conditions
3 | Cause a minor nuisance but can be overcome with no performance loss | Once every 1-3 years | SPC is above 100% inspection surrounding out of control conditions
2 | Be unnoticed and have only minor effect on performance | Once every 3-6 years | All units are automatically inspected
1 | Be unnoticed and no effect on performance | Once every 6-9 years | Defect is obvious and can be kept from affecting the customer