## House of Quality
QFD: House of Quality
Project:
Revision:
Date:
Correlations
Positive |  |  | +
Negative |  |  | −
+
No Correlation
[21 empty] | − |  |  | −
Relationships | [18 empty] | − |  |  | − |  |  | +
Strong |  |  | ● | [17 empty] | − | [5 empty] | −
Moderate |  |  | ○ | [18 empty] | + |  |  | +
Weak |  |  | ▽ | [17 empty] | + |  |  | − | [5 empty] | −
[13 empty] | − |  |  | − |  |  | + |  |  | + | [5 empty] | +
Direction of Improvement
[12 empty] | + |  |  | − |  |  | + | [14 empty] | +
Maximize |  |  | ▲
[10 empty] | − |  |  | + | [5 empty] | − | [8 empty] | − |  |  | + |  |  | +
Target |  |  | ◇
[12 empty] | − | [5 empty] | + | [8 empty] | + |  |  | + |  |  | +
Minimize |  |  | ▼
[8 empty] | + |  |  |  |  | + | [5 empty] | + |  |  | + |  |  | + |  |  | + |  |  | + |  |  |  |  | +
[5 empty] | Column # |  | 1 |  | 2 |  | 3 |  |  | 4 |  |  | 5 |  |  | 6 |  |  | 7 |  |  | 8 |  |  | 9 |  |  | 10 |  |  | 11 |  | 12 | 13 | 14 | 15 | 16
[5 empty] | Direction of Improvement |  | ▼ |  | ▼ |  | ◇ |  |  | ◇ |  |  | ▼ |  |  | ◇ |  |  | ▲ |  |  | ◇ |  |  | ▲ |  |  | ▲ |  |  | ◇ |  | ◇ |  |  |  |  | Customer Competitive Assesment
Row # | Weight Chart | Relative Weight | Customer Importance | Maximum Relationship |  | Functional Requirements | Dimensions (mm) (L x W x H) |  | Weight(kg) robotic arm |  | Degree of Freedoms |  |  | Payload Capacity (kg) |  |  | Material cost($) |  |  | Material |  |  | Speed of Movement(mm/sec) |  |  | Programmable functions |  |  | End to End Compatibility |  |  | Energy Efficiency (%) |  |  | Positional Repeatability(+/-) (mm) |  | Maximum reach(mm) |  |  |  |  | Our Product | KUKA - LBR Med | Niryo One | Boston Dynamics -Stretch | Universal Robots - UR10e | 0 | 1 | 2 | 3 | 4 | 5 | Row #
Customer Requirements (Explicit and Implicit)
1 | ¦¦¦¦¦ | 10.19% | 11 | 12 | Size(COMPACT) |  | ● |  | ○ |  | ▽ |  |  | ○ |  |  | ● |  |  | ▽ |  |  | ○ |  |  | ▽ |  |  | ○ |  |  | ▽ |  |  | ▽ |  | ● |  |  |  |  | 4 | 3 | 2 | 5 | 1 | [6 empty] | 1
2 | ¦¦¦ | 6.481% | 7 | 12 | Light weight(Requirements) |  | ○ |  | ● |  | ● |  |  | ○ |  |  | ▽ |  |  | ● |  |  | ● |  |  | ▽ |  |  | ○ |  |  | ▽ |  |  | ▽ |  | ▽ |  |  |  |  | 5 | 4 | 3 | 0 | 4 | [6 empty] | 2
3 | ¦¦¦¦ | 9.259% | 10 | 12 | Flexible |  | ▽ |  | ● |  | ● |  |  | ▽ |  |  | ▽ |  |  | ● |  |  | ● |  |  | ▽ |  |  | ● |  |  | ○ |  |  | ● |  | ○ |  |  |  |  | 4 | 4 | 3 | 4 | 3 | [6 empty] | 3
4 | ¦¦ | 4.63% | 5 | 12 | Weight Lifting |  | ○ |  | ▽ |  | ● |  |  | ● |  |  | ▽ |  |  | ● |  |  | ○ |  |  | ○ |  |  | ● |  |  | ● |  |  | ○ |  | ● |  |  |  |  | 2 | 4 | 1 | 5 | 4 | [6 empty] | 4
5 | ¦¦¦¦¦ | 11.11% | 12 | 12 | Cost of product |  | ▽ |  | ▽ |  | ▽ |  |  | ● |  |  | ● |  |  | ● |  |  | ▽ |  |  | ● |  |  | ○ |  |  | ● |  |  | ▽ |  | ○ |  |  |  |  | 4 | 3 | 1 | 0 | 4 | [6 empty] | 5
6 | ¦¦¦¦¦ | 10.19% | 11 | 12 | Durability |  | ▽ |  | ▽ |  | ▽ |  |  | ● |  |  | ○ |  |  | ● |  |  | ● |  |  | ● |  |  | ● |  |  | ● |  |  | ▽ |  | ○ |  |  |  |  | 4 | 3 | 2 | 5 | 3 | [6 empty] | 6
7 | ¦¦¦ | 7.407% | 8 | 12 | Fast delivery |  | ○ |  | ▽ |  | ● |  |  | ▽ |  |  | ▽ |  |  | ▽ |  |  | ● |  |  | ● |  |  | ● |  |  | ○ |  |  | ● |  | ● |  |  |  |  | 2 | 2 | 3 | 4 | 5 | [6 empty] | 7
8 | ¦¦¦¦¦ | 11.11% | 12 | 12 | User-friendly Interface |  | ▽ |  | ▽ |  | ▽ |  |  | ▽ |  |  | ▽ |  |  | ▽ |  |  | ▽ |  |  | ● |  |  | ▽ |  |  | ▽ |  |  | ● |  | ▽ |  |  |  |  | 4 | 5 | 4 | 2 | 3 | [6 empty] | 8
9 | ¦¦¦¦¦ | 11.11% | 12 | 12 | Maintainability |  | ○ |  | ▽ |  | ▽ |  |  | ▽ |  |  | ● |  |  | ● |  |  | ▽ |  |  | ● |  |  | ○ |  |  | ● |  |  | ▽ |  | ▽ |  |  |  |  | 4 | 3 | 2 | 0 | 3 | [6 empty] | 9
10 | ¦¦¦¦¦ | 10.19% | 11 | 12 | Reliability |  | ▽ |  | ▽ |  | ▽ |  |  | ● |  |  | ▽ |  |  | ● |  |  | ● |  |  | ● |  |  | ● |  |  | ● |  |  | ● |  | ▽ |  |  |  |  | 5 | 4 | 3 | 4 | 2 | [6 empty] | 10
11 | ¦¦¦¦ | 8.333% | 9 | 12 | Safety |  | ○ |  | ● |  | ▽ |  |  | ▽ |  |  | ▽ |  |  | ● |  |  | ○ |  |  | ● |  |  | ▽ |  |  | ▽ |  |  | ● |  | ● |  |  |  |  | 4 | 4 | 4 | 2 | 5 | [6 empty] | 11
12 |  | 0% | [50 empty] | 12
13 |  | 0% | [50 empty] | 13
14 |  | 0% | [50 empty] | 14
15 |  | 0% | [50 empty] | 15
16 |  | 0% | [50 empty] | 16
[5 empty] | Target |  | 200 x 100 x 160 |  | 20 |  | 7 |  |  | 2 |  |  | 12500-15000 |  |  | Aluminium, ABS plastic, polycarbonate |  |  | 250 | [8 empty] | 80-85 |  |  | 0.03 |  | 700
[5 empty] | Max Relationship |  | 9 |  | 9 |  | 9 |  |  | 9 |  |  | 9 |  |  | 9 |  |  | 9 |  |  | 9 |  |  | 9 |  |  | 9 |  |  | 9 |  | 9
[5 empty] | Technical Importance Rating |  | 257.4074 |  | 312.963 |  | 322.2222 |  |  | 422.2222 |  |  | 379.6296 |  |  | 670.3704 |  |  | 494.4444 |  |  | 664.8148 |  |  | 511.1111 |  |  | 511.1111 |  |  | 479.6296 |  | 405.5556 | 0 | 0 | 0 | 0
[5 empty] | Relative Weight |  | 4.739% |  | 5.762% |  | 5.932% |  |  | 7.774% |  |  | 6.989% |  |  | 12.34% |  |  | 9.103% |  |  | 12.24% |  |  | 9.41% |  |  | 9.41% |  |  | 8.831% |  | 7.467% | 0% | 0% | 0% | 0%
[5 empty] | Weight Chart |  | ¦¦ |  | ¦¦ |  | ¦¦ |  |  | ¦¦¦ |  |  | ¦¦¦ |  |  | ¦¦¦¦¦¦ |  |  | ¦¦¦¦ |  |  | ¦¦¦¦¦¦ |  |  | ¦¦¦¦ |  |  | ¦¦¦¦ |  |  | ¦¦¦¦ |  | ¦¦¦
|  |  |  | Technical Competitive Assesment | Our Product |  | 4 |  | 5 |  | 4 |  |  | 1 |  |  | 4 |  |  | 5 |  |  | 2 |  |  | 4 |  |  | 5 |  |  | 4 |  |  | 5 |  | 2
[5 empty] | KUKA - LBR Med |  | 3 |  | 4 |  | 4 |  |  | 3 |  |  | 2 |  |  | 5 |  |  | 2 |  |  | 5 |  |  | 4 |  |  | 1 |  |  | 3 |  | 3
[5 empty] | Niryo One |  | 2 |  | 3 |  | 3 |  |  | 0 |  |  | 0 |  |  | 4 |  |  | 3 |  |  | 4 |  |  | 3 |  |  | 2 |  |  | 1 |  | 1
[5 empty] | Boston Dynamics -Stretch |  | 5 |  | 0 |  | 4 |  |  | 2 |  |  | 1 |  |  | 2 |  |  | 4 |  |  | 2 |  |  | 2 |  |  | 5 |  |  | 4 |  | 5
[5 empty] | Universal Robots - UR10e |  | 1 |  | 4 |  | 3 |  |  | 4 |  |  | 3 |  |  | 4 |  |  | 5 |  |  | 1 |  |  | 4 |  |  | 3 |  |  | 5 |  | 4
5
4
3
2
1
0
[5 empty] | Column # |  | 1 |  | 2 |  | 3 |  |  | 4 |  |  | 5 |  |  | 6 |  |  | 7 |  |  | 8 |  |  | 9 |  |  | 10 |  |  | 11 |  | 12 | 13 | 14 | 15 | 16
Note on D39: Relative Weight is: (Customer Importance) / sum over all Customer Requirements of (Customer Importance * # of Customer Requirements)